## CP80 Preamp BOM
Comment | Description | Designator | LibRef | Quantity
B32671L1222J000 | 2200pF ±20% 20V (or higher) PET Capacitor These were originally Mylar Film (PET) but I suggest replacing with metallized polypropylene (MKP / PP). Just ensure a propper lead spacing and fit. | BH-C102, BL-C102, BM-C102, C102, C106 | Cap_Non_Pol_2200pF | 5
ECW-FE2W104JA | 100nF (0.1uf) ±20% 20V (or higher) PET Capacitor These were originally Mylar Film (PET) but I suggest replacing with metallized polypropylene (MKP / PP). Just ensure a propper lead spacing and fit. | BH-C103, BL-C103, BM-C103, C101, C103, C112, C113, C115, C117, C119, C120, C126 | Cap_Non_Pol_100nF | 12
T356A474K035AT | .47µF TANT 20% 16V The originals were most likely 20% @ 16V with an ESR of 50 Ohms @ 100Khz. If replaced I would use 10%, 20V with 5 Ohm ESR @ 100Khz | BH-C110, BH-C111, BL-C110, BL-C111, BM-C110, BM-C111, C110, C111 | Cap_Tant_0u47 | 8
R76QF0470DQ00J | 470pF ±20% 20V (or higher) PET Capacitor These were originally Mylar Film (PET) but I suggest replacing with metallized polypropylene (MKP / PP). Just ensure a propper lead spacing and fit. | BH-C128, BL-C128, BM-C128, C108, C128, C202 | Cap_Non_Pol_470pF | 6
R76UI0100SE40J | 100pF ±20% 20V (or higher) PET Capacitor These were originally Mylar Film (PET) but I suggest replacing with metallized polypropylene (MKP / PP). Just ensure a propper lead spacing and fit. | BH-C129, BL-C109, BM-C129, C129 | Cap_Non_Pol_100pF | 4
MFR-25FTE52-3K3 | 3k3 10% 1/4 Watt Resistor All resistors are 10% 1/4 Watt. I suggest any replacement use 1% 1/4 Watt metal film. | BH-R107, BL-R107, BM-R107, R107 | Resistor_3k3 | 4
MFR-25FTE52-10K | 10k 10% 1/4 Watt Resistor All resistors are 10% 1/4 Watt. I suggest any replacement use 1% 1/4 Watt metal film. | BH-R116, BL-R116, BM-R116, R104, R116, R152, R162 | Resistor_10k | 7
MFR-25FTE52-39K | 39k 10% 1/4 Watt Resistor All resistors are 10% 1/4 Watt. I suggest any replacement use 1% 1/4 Watt metal film. | BH-R134, BL-R143, BM-R143, R111, R112, R134, R156, R157, R159, R160 | Resistor_39k | 10
MFR-25FTE52-47K | 47k 10% 1/4 Watt ResistorAll resistors are 10% 1/4 Watt. I suggest any replacement use 1% 1/4 Watt metal film. | BH-RS1, BL-RS1, BM-RS1, R105, R125, RS1 | Resistor_47k | 6
MFR-25FTE52-4K7 | 4k7 10% 1/4 Watt Resistor All resistors are 10% 1/4 Watt. I suggest any replacement use 1% 1/4 Watt metal film. | BH-RS2, BL-RS2, BM-RS2, RS2 | Resistor_4k7 | 4
P160KNP-0FC25A50K | 50k Ohm 1 Gang Logarithmic Through Hole Potentiometer 1.0 Turns Carbon 0.125W, 1/8W PC Pins Replace with conductive plastic. | BH-VR2, BL-VR2, BM-VR2, VR2 | Pot, Single, Cond Plastic, 50k, Log | 4
P160KNP-0QC15A1K | 1k Ohm 1 Gang Logarithmic Through Hole Potentiometer 1.0 Turns Carbon 0.125W, 1/8W PC Pins Replace with conductive plastic. | BH-VR3, BH-VR4, BL-VR3, BL-VR4, BM-VR3, BM-VR4, VR3 | Pot, Single, Cond Plastic, 1k, Log | 7
R76MF24705050J | 47nF (0.047uf) ±20% 20V (or higher) PET Capacitor These were originally Mylar Film (PET) but I suggest replacing with metallized polypropylene (MKP / PP). Just ensure a propper lead spacing and fit. | C104 | Cap_Non_Pol_47nF | 1
UKT1V221MPD | 220µF 20% 25V Electrolytic Capacitor If replacing, use a good quality 220uF 20% (or better) 25V Electrolytic Capacitor that physically fits correctly | C105, C201, C203, C204 | Cap_Pol_220uF_35V | 4
105BPS100M | 1uf, 50V, 20%, Electrolytic If these need replacement, just use a low ESR 1uF, 50V, 10% or 20% Electrolytic that is the correct physical size | C107, C109, C114, C121, C122 | Cap_Pol_Elec_1u0_50V | 5
UES1H100MPM | 10µF 20% 25V electrolytic Capacitor If replacing, use a 10uF 10% 50V electrolytic woth a low ESR. Going to 50V will allow for 10% and a lower ESR as long as it still physically fits well. | C116, C118, C123, C125 | Cap_Pol_10u_50V | 4
225BPS050M | 2.2uF ±20% 16V BiPolar Electrolytic If these are replaced, be sure to use BiPolar Electrolytics. I would go with ±10% tollerance and a minimum 25V. Just make sure they physically are the correct size. | C124, C127 | Cap_Non_Pol_2u2_50V | 2
PFR5331J630J11L4BULK | 330pF ±20% 20V (or higher) PET Capacitor These were originally Mylar Film (PET) but I suggest replacing with metallized polypropylene (MKP / PP). Just ensure a propper lead spacing and fit. | C130, C131 | Cap_Non_Pol_330pF | 2
WP7113ID | Single Color (Red) LED If replacing, any standard LED with a forward voltage of 1V7 to 2V2 will work fine | D1 | LED, Red, 5mm | 1
1N5231BTR | Zener Diode 5.1 V 500 mW 5% If replacing, any 5V1 zener capable of 500mW is fine | D101, D102 | Diode, Zener, 5V1, 500mW | 2
1N5246B | Zener Diode 16V2 500 mW 5% If replacing, any 16V2 zener with 500mW capability will work. | D201 | Diode, Zener, 16V2, 500mW | 1
1N4148 | General purpose Rectifier Diode, 300mA, 35V V(RRM) If replacing and you cannot find the original, a 1N4148 should be fine | D202 | Diode, Gen Purpose | 1
Transistor, JFET, N Ch, TO-92 | Original was an N Channel JFET 2SK30A in a TO-92 Footprint These have extremely wide tollerances - Always check for correct biasing when replacing. There will be an entire write up on how to do this in the Documents folder | FET1, FET2, FET3, FET4, FET5, FET6, FET7, FET8, FET9 | Transistor, JFET, N Ch, TO-92 | 9
L7812ABV | Originally a FS7812L Linear Voltage Regulator IC Positive Fixed 1 Output 1.5A TO-220 If replacing, there are many pin for pin compatible devices | IC201 | IC, REG, LINEAR, 12V, 1.5A, TO220 | 1
112AX | Phone Jack, 6.35mm (0.250", 1/4", Mono Connector, 1 Switch Contact If replacing, replace with same high quality | J1, J2, J3, J4 | Jack, Phone, 2 Pos, Break SW | 4
XLR-3-32 | 3 Position Circular Connector Receptacle, Male Pins Solder Cup Replace with same if replacing | J5, J6 | Connector, XLR, 3 POS, Male Pins, Solder Cup | 2
XLR-2A-32 | 2 Position Circular Connector Plug, Female Sockets Solder XLR-2A-32 is the male version on the piano while XLR2A11C Is the female connector on the cable | J201 | Connector, XLR, 2 POS, Male Pins | 1
GD90025 | The original was a GD90025 - I think these can be replaced with Hammond audio signal transformers... I need to put these on the analyzer to see. | LT1, LT2 | Transformer, Audio Matching | 2
POWER SW | Slide switch. Need to find replacement part number | PS1 | Switch, Toggle, SPST | 1
MFR-25FTE52-470K | 470k 10% 1/4 Watt Resistor All resistors are 10% 1/4 Watt. I suggest any replacement use 1% 1/4 Watt metal film. | R102, R106, R121 | Resistor_470k | 3
MFR-25FTE52-1K | 1k 10% 1/4 Watt Resistor All resistors are 10% 1/4 Watt. I suggest any replacement use 1% 1/4 Watt metal film. | R103, R122 | Resistor_1k | 2
MFR-25FTE52-5K6 | 5k6 10% 1/4 Watt Resistor All resistors are 10% 1/4 Watt. I suggest any replacement use 1% 1/4 Watt metal film. | R108, R126, R158, R161, R206 | Resistor_5k6 | 5
MFR-25FTE52-2K2 | 2k2 10% 1/4 Watt Resistor All resistors are 10% 1/4 Watt. I suggest any replacement use 1% 1/4 Watt metal film. | R109, R120, R151, R153, R204, R205 | Resistor_2k2 | 6
MFR-25FTE52-8K2 | 8k2 10% 1/4 Watt Resistor All resistors are 10% 1/4 Watt. I suggest any replacement use 1% 1/4 Watt metal film. | R110 | Resistor_8k2 | 1
MFR-25FTE52-180K | 180k 10% 1/4 Watt Resistor All resistors are 10% 1/4 Watt. I suggest any replacement use 1% 1/4 Watt metal film. | R113, R127, R128, R137, R141, R145 | Resistor_180k | 6
MFR-25FTE52-220K | 220k 10% 1/4 Watt Resistor All resistors are 10% 1/4 Watt. I suggest any replacement use 1% 1/4 Watt metal film. | R114, R123, R131, R138, R142, R146 | Resistor_220k | 6
MFR-25FTE52-27K | 27k 10% 1/4 Watt Resistor All resistors are 10% 1/4 Watt. I suggest any replacement use 1% 1/4 Watt metal film. | R115, R129, R132, R139, R143, R147 | Resistor_27k | 6
MFR-25FTE52-100K | 100k 10% 1/4 Watt Resistor All resistors are 10% 1/4 Watt. I suggest any replacement use 1% 1/4 Watt metal film. | R117, R119, R130, R133, R140, R144, R148, R154, R155 | Resistor_100k | 9
MFR-25FTE52-330R | 330 10% 1/4 Watt Resistor All resistors are 10% 1/4 Watt. I suggest any replacement use 1% 1/4 Watt metal film. | R118, R124, R149, R150 | Resistor_330 | 4
MFR-25FTE52-22K | 22k 10% 1/4 Watt Resistor All resistors are 10% 1/4 Watt. I suggest any replacement use 1% 1/4 Watt metal film. | R135, R136 | Resistor_22k | 2
MFR-25FTE52-100R | 100 10% 1/4 Watt Resistor All resistors are 10% 1/4 Watt. I suggest any replacement use 1% 1/4 Watt metal film. | R201, R203 | Resistor_100 | 2
MFR-25FTE52-1K2 | 1k2 10% 1/4 Watt Resistor All resistors are 10% 1/4 Watt. I suggest any replacement use 1% 1/4 Watt metal film. | R202 | Resistor_1k2 | 1
Lever Switch | Lever Switch, 2P3T - Unknown replacement as of yet. | S1 | Switch, Lever, 2P3T | 1
Switch, Toggle, DPST | This is a specialized switch with no known replacement. Will research more. | S2 | Switch, Toggle, DPST | 1
BC549BTA | Small Signal Bipolar Transistor, 0.6A I(C), 40V V(BR)CEO, 1-Element, NPN, Silicon, TO-236 If replacing, a BC549BTA or equivelant will work fine. These are just for turnming on the LEDs in the LDRs. | TR101, TR102, TR201 | Transistor, NPN, 30V, 0.1A, 500mW, TO-92 | 3
NSL-32SR2S | This original part was a MCD-527 LDR (Light Dependent Resistor). If replacing, the Advanced Photonix NSL-32SR2S OPTOISO PHOTOCELL OPTOCOUPLER is a very close alternative and is available on DigiKey. I will do more research on this (put one in a PreAmp) to see if any other tweaks are necessary. | TRD101, TRD102 | LDR (Light Dependant Resistor) | 2
RC4558IP | Dual General-Purpose Operational Amplifier, 10 to 30 V, 0 to 70 degC, 8-pin SOP (PW8), Green (RoHS & no Sb/Br) If replacing, replace with the same as removed. These are still available. | U102 | IC, OPAMP, GP, 2 Circuit, 8DIP | 1
P092N-QC20BR20K | 20k Ohm 2 Gang Linear Through Hole Potentiometer 1.0 Turns Carbon 0.125W, 1/8W PC Pins Replace with Conductive Plastric or Cermet. Ensure proper mechanical fit. | VR1, VR5 | Pot, Dual, Cermet, 20K | 2
P160KN-0QD15B10K | 10k Ohm 1 Gang Linear Through Hole Potentiometer 1.0 Turns Carbon 0.125W, 1/8W PC Pins Replace with conductive plastic | VR4 | Pot, Single, Cond Plastic, 10k | 1
PDB182-K220K-104B | 100k Ohm 2 Gang Linear Through Hole Potentiometer 1.0 Turns Carbon 0.125W, 1/8W PC Pins Replace with conductive plastic or cermet if possible. This one is carbon. | VR6 | Pot, Dual, Carbon, 100k, Lin | 1
3266W-1-253LF | Original was 22k Linear 20% .250W carbon Adjustable Resistor - Trimmer If replacing, use a 1/4W cermet multi turn with 10% tolerance as they are much better. I am using a 25k as they are much easier to source and it will work just fine. Find a physical size that works... I will do more research on these as I would also (personally) use a multiturn pot if I can find one that fits. | VR7 | Pot, Trim, Cermet, 25k, Lin | 1
3266W-1-104LF | 100k Linear taper 20% .250W carbon Adjustable Resistor - Trimmer If replacing, use a 1/4W cermet multi turn with 10% tolerance as they are much better. Find a physical size that works... I will do more research on these as I would also (personally) use a multiturn pot if I can find one that fits. | VR8, VR9, VR10, VR11 | Pot, Trim, Cermet, 100k, Lin | 4
3266W-1-103LF | 10k Linear taper 20% .250W carbon Adjustable Resistor - Trimmer If replacing, use a 1/4W cermet multi turn with 10% tolerance as they are much better. Find a physical size that works... I will do more research on these as I would also (personally) use a multiturn pot if I can find one that fits. | VR12 | Pot, Trim, Cermet, 10k, Lin | 1