## Bill of Materials-CP80 Preamp
Name | Description | Designator | Quantity | Manufacturer 1 | Manufacturer Part Number 1 | Supplier 1 | Supplier Part Number 1
1N4148 | General purpose Rectifier Diode, 300mA, 35V V(RRM) If replacing and you cannot find the original, a 1N4148 should be fine | D202 | 1 | onsemi | 1N4148 | DigiKey | 1N4148FS-ND
1N5231BTR | Zener Diode 5.1 V 500 mW 5% If replacing, any 5V1 zener capable of 500mW is fine | D101, D102 | 2 | Microchip | 1N5231B/TR | Mouser | 494-1N5231B/TR
1N5246B | Zener Diode 16V2 500 mW 5% If replacing, any 16V2 zener with 500mW capability will work. | D201 | 1 | onsemi | 1N5246BTR | DigiKey | 1N5246BTRFSCT-ND
105BPS100M | 1uf, 50V, 20%, Electrolytic If these need replacement, just use a low ESR 1uF, 50V, 10% or 20% Electrolytic that is the correct physical size | C107, C109, C114, C121, C122 | 5 | Cornell Dubilier | 105BPS100M | DigiKey | 105BPS100M-ND
112AX | Phone Jack, 6.35mm (0.250", 1/4", Mono Connector, 1 Switch Contact If replacing, replace with same high quality | J1, J2, J3, J4 | 4 | Switchcraft | 112AX | DigiKey | SC1316-ND
225BPS050M | 2.2uF ±20% 16V BiPolar Electrolytic If these are replaced, be sure to use BiPolar Electrolytics. I would go with ±10% tollerance and a minimum 25V. Just make sure they physically are the correct size. | C124, C127 | 2 | Cornell Dubilier | 225BPS050M | DigiKey | 225BPS050M-ND
3266W-1-103LF | 10k Linear taper 20% .250W carbon Adjustable Resistor - Trimmer If replacing, use a 1/4W cermet multi turn with 10% tolerance as they are much better. Find a physical size that works... I will do more research on these as I would also (personally) use a multiturn pot if I can find one that fits. | VR12 | 1 | Bourns | 3266W-1-103LF | DigiKey | 3266W-103LF-ND
3266W-1-104LF | 100k Linear taper 20% .250W carbon Adjustable Resistor - Trimmer If replacing, use a 1/4W cermet multi turn with 10% tolerance as they are much better. Find a physical size that works... I will do more research on these as I would also (personally) use a multiturn pot if I can find one that fits. | VR8, VR9, VR10, VR11 | 4 | Bourns | 3266W-1-104LF | DigiKey | 3266W-104LF-ND
3266W-1-253LF | Original was 22k Linear 20% .250W carbon Adjustable Resistor - Trimmer If replacing, use a 1/4W cermet multi turn with 10% tolerance as they are much better. I am using a 25k as they are much easier to source and it will work just fine. Find a physical size that works... I will do more research on these as I would also (personally) use a multiturn pot if I can find one that fits. | VR7 | 1 | Bourns | 3266W-1-253LF | DigiKey | 3266W-253LF-ND
B32671L1222J000 | 2200pF ±20% 20V (or higher) PET Capacitor These were originally Mylar Film (PET) but I suggest replacing with metallized polypropylene (MKP / PP). Just ensure a propper lead spacing and fit. | BH-C102, BL-C102, BM-C102, C102, C106 | 5 | EPCOS | B32671L1222J000 | DigiKey | 495-3206-ND
BC549BTA | Small Signal Bipolar Transistor, 0.6A I(C), 40V V(BR)CEO, 1-Element, NPN, Silicon, TO-236 If replacing, a BC549BTA or equivelant will work fine. These are just for turnming on the LEDs in the LDRs. | TR101, TR102, TR201 | 3 | onsemi | BC549BTA | DigiKey | BC549BTACT-ND
ECW-FE2W104JA | 100nF (0.1uf) ±20% 20V (or higher) PET Capacitor These were originally Mylar Film (PET) but I suggest replacing with metallized polypropylene (MKP / PP). Just ensure a propper lead spacing and fit. | BH-C103, BL-C103, BM-C103, C101, C103, C112, C113, C115, C117, C119, C120, C126 | 12 | Panasonic | ECWFE2W104JA | DigiKey | 10-ECW-FE2W104JA-ND
GD90025 | The original was a GD90025 - I think these can be replaced with Hammond audio signal transformers... I need to put these on the analyzer to see. | LT1, LT2 | 2
L7812ABV | Originally a FS7812L Linear Voltage Regulator IC Positive Fixed 1 Output 1.5A TO-220 If replacing, there are many pin for pin compatible devices | IC201 | 1 | STMicroelectronics | L7812ABV | DigiKey | 497-1449-5-ND
Lever Switch | Lever Switch, 2P3T - Unknown replacement as of yet. | S1 | 1
MFR-25FTE52-1K | 1k 10% 1/4 Watt Resistor All resistors are 10% 1/4 Watt. I suggest any replacement use 1% 1/4 Watt metal film. | R103, R122 | 2 | Yageo Group | MFR-25FTE52-1K | DigiKey | 13-MFR-25FTE52-1KCT-ND
MFR-25FTE52-1K2 | 1k2 10% 1/4 Watt Resistor All resistors are 10% 1/4 Watt. I suggest any replacement use 1% 1/4 Watt metal film. | R202 | 1 | Yageo Group | MFR-25FTE52-1K2 | DigiKey | 13-MFR-25FTE52-1K2CT-ND
MFR-25FTE52-2K2 | 2k2 10% 1/4 Watt Resistor All resistors are 10% 1/4 Watt. I suggest any replacement use 1% 1/4 Watt metal film. | R109, R120, R151, R153, R204, R205 | 6 | Yageo Group | MFR-25FTE52-2K2 | DigiKey | 13-MFR-25FTE52-2K2CT-ND
MFR-25FTE52-3K3 | 3k3 10% 1/4 Watt Resistor All resistors are 10% 1/4 Watt. I suggest any replacement use 1% 1/4 Watt metal film. | BH-R107, BL-R107, BM-R107, R107 | 4 | Yageo Group | MFR-25FTE52-3K3 | DigiKey | 13-MFR-25FTE52-3K3CT-ND
MFR-25FTE52-4K7 | 4k7 10% 1/4 Watt Resistor All resistors are 10% 1/4 Watt. I suggest any replacement use 1% 1/4 Watt metal film. | BH-RS2, BL-RS2, BM-RS2, RS2 | 4 | Yageo Group | MFR-25FTE52-4K7 | DigiKey | 13-MFR-25FTE52-4K7CT-ND
MFR-25FTE52-5K6 | 5k6 10% 1/4 Watt Resistor All resistors are 10% 1/4 Watt. I suggest any replacement use 1% 1/4 Watt metal film. | R108, R126, R158, R161, R206 | 5 | Yageo Group | MFR-25FTE52-5K6 | DigiKey | 13-MFR-25FTE52-5K6CT-ND
MFR-25FTE52-8K2 | 8k2 10% 1/4 Watt Resistor All resistors are 10% 1/4 Watt. I suggest any replacement use 1% 1/4 Watt metal film. | R110 | 1 | Yageo Group | MFR-25FTE52-8K2 | DigiKey | 13-MFR-25FTE52-8K2CT-ND
MFR-25FTE52-10K | 10k 10% 1/4 Watt Resistor All resistors are 10% 1/4 Watt. I suggest any replacement use 1% 1/4 Watt metal film. | BH-R116, BL-R116, BM-R116, R104, R116, R152, R162 | 7 | Yageo Group | MFR-25FTE52-10K | DigiKey | 13-MFR-25FTE52-10KCT-ND
MFR-25FTE52-22K | 22k 10% 1/4 Watt Resistor All resistors are 10% 1/4 Watt. I suggest any replacement use 1% 1/4 Watt metal film. | R135, R136 | 2 | Yageo Group | MFR-25FTE52-22K | DigiKey | 13-MFR-25FTE52-22KCT-ND
MFR-25FTE52-27K | 27k 10% 1/4 Watt Resistor All resistors are 10% 1/4 Watt. I suggest any replacement use 1% 1/4 Watt metal film. | R115, R129, R132, R139, R143, R147 | 6 | Yageo Group | MFR-25FTE52-27K | DigiKey | 13-MFR-25FTE52-27KCT-ND
MFR-25FTE52-39K | 39k 10% 1/4 Watt Resistor All resistors are 10% 1/4 Watt. I suggest any replacement use 1% 1/4 Watt metal film. | BH-R134, BL-R143, BM-R143, R111, R112, R134, R156, R157, R159, R160 | 10 | Yageo Group | MFR-25FTE52-39K | DigiKey | 13-MFR-25FTE52-39KCT-ND
MFR-25FTE52-47K | 47k 10% 1/4 Watt ResistorAll resistors are 10% 1/4 Watt. I suggest any replacement use 1% 1/4 Watt metal film. | BH-RS1, BL-RS1, BM-RS1, R105, R125, RS1 | 6 | Yageo Group | MFR-25FTE52-47K | DigiKey | 13-MFR-25FTE52-47KCT-ND
MFR-25FTE52-100K | 100k 10% 1/4 Watt Resistor All resistors are 10% 1/4 Watt. I suggest any replacement use 1% 1/4 Watt metal film. | R117, R119, R130, R133, R140, R144, R148, R154, R155 | 9 | Yageo Group | MFR-25FTE52-100K | DigiKey | 13-MFR-25FTE52-100KCT-ND
MFR-25FTE52-100R | 100 10% 1/4 Watt Resistor All resistors are 10% 1/4 Watt. I suggest any replacement use 1% 1/4 Watt metal film. | R201, R203 | 2 | Yageo Group | MFR-25FTE52-100R | DigiKey | 13-MFR-25FTE52-100RCT-ND
MFR-25FTE52-180K | 180k 10% 1/4 Watt Resistor All resistors are 10% 1/4 Watt. I suggest any replacement use 1% 1/4 Watt metal film. | R113, R127, R128, R137, R141, R145 | 6 | Yageo Group | MFR-25FTE52-180K | DigiKey | 13-MFR-25FTE52-180KCT-ND
MFR-25FTE52-220K | 220k 10% 1/4 Watt Resistor All resistors are 10% 1/4 Watt. I suggest any replacement use 1% 1/4 Watt metal film. | R114, R123, R131, R138, R142, R146 | 6 | Yageo Group | MFR-25FTE52-220K | DigiKey | 13-MFR-25FTE52-220KCT-ND
MFR-25FTE52-330R | 330 10% 1/4 Watt Resistor All resistors are 10% 1/4 Watt. I suggest any replacement use 1% 1/4 Watt metal film. | R118, R124, R149, R150 | 4 | Yageo Group | MFR-25FTE52-330R | DigiKey | 13-MFR-25FTE52-330RCT-ND
MFR-25FTE52-470K | 470k 10% 1/4 Watt Resistor All resistors are 10% 1/4 Watt. I suggest any replacement use 1% 1/4 Watt metal film. | R102, R106, R121 | 3 | Yageo Group | MFR-25FTE52-470K | DigiKey | 13-MFR-25FTE52-470KCT-ND
NSL-32SR2S | This original part was a MCD-527 LDR (Light Dependent Resistor). If replacing, the Advanced Photonix NSL-32SR2S OPTOISO PHOTOCELL OPTOCOUPLER is a very close alternative and is available on DigiKey. I will do more research on this (put one in a PreAmp) to see if any other tweaks are necessary. | TRD101, TRD102 | 2 | Advanced Photonix | NSL-32SR2S | DigiKey | NSL-32SR2S-ND
P092N-QC20BR20K | 20k Ohm 2 Gang Linear Through Hole Potentiometer 1.0 Turns Carbon 0.125W, 1/8W PC Pins Replace with Conductive Plastric or Cermet. Ensure proper mechanical fit. | VR1, VR5 | 2 | BI Technologies | P092N-QC20BR20K | Master Electronics | P092N-QC20BR20K
P160KN-0QD15B10K | 10k Ohm 1 Gang Linear Through Hole Potentiometer 1.0 Turns Carbon 0.125W, 1/8W PC Pins Replace with conductive plastic | VR4 | 1 | BI Technologies | P160KN-0QD15B10K | DigiKey | 987-1308-ND
P160KNP-0FC25A50K | 50k Ohm 1 Gang Logarithmic Through Hole Potentiometer 1.0 Turns Carbon 0.125W, 1/8W PC Pins Replace with conductive plastic. | BH-VR2, BL-VR2, BM-VR2, VR2 | 4 | BI Technologies | P160KNP-0FC25A50K | Mouser | 858-P160KNP0FC25A50K
P160KNP-0QC15A1K | 1k Ohm 1 Gang Logarithmic Through Hole Potentiometer 1.0 Turns Carbon 0.125W, 1/8W PC Pins Replace with conductive plastic. | BH-VR3, BH-VR4, BL-VR3, BL-VR4, BM-VR3, BM-VR4, VR3 | 7 | BI Technologies | P160KNP-0QC15A1K | Mouser | 858-P160KNP0QC15A1K
PDB182-K220K-104B | 100k Ohm 2 Gang Linear Through Hole Potentiometer 1.0 Turns Carbon 0.125W, 1/8W PC Pins Replace with conductive plastic or cermet if possible. This one is carbon. | VR6 | 1 | Bourns | PDB182-K220K-104B | DigiKey | PDB182-K220K-104B-ND
PFR5331J630J11L4BULK | 330pF ±20% 20V (or higher) PET Capacitor These were originally Mylar Film (PET) but I suggest replacing with metallized polypropylene (MKP / PP). Just ensure a propper lead spacing and fit. | C130, C131 | 2 | KEMET | PFR5331J630J11L4BULK | DigiKey | 399-7718-ND
POWER SW | Slide switch. Need to find replacement part number | PS1 | 1
R76MF24705050J | 47nF (0.047uf) ±20% 20V (or higher) PET Capacitor These were originally Mylar Film (PET) but I suggest replacing with metallized polypropylene (MKP / PP). Just ensure a propper lead spacing and fit. | C104 | 1 | KEMET | R76MF24705050J | DigiKey | 399-R76MF24705050J-ND
R76QF0470DQ00J | 470pF ±20% 20V (or higher) PET Capacitor These were originally Mylar Film (PET) but I suggest replacing with metallized polypropylene (MKP / PP). Just ensure a propper lead spacing and fit. | BH-C128, BL-C128, BM-C128, C108, C128, C202 | 6 | KEMET | R76QF0470DQ00J | DigiKey | 399-R76QF0470DQ00JCT-ND
R76UI0100SE40J | 100pF ±20% 20V (or higher) PET Capacitor These were originally Mylar Film (PET) but I suggest replacing with metallized polypropylene (MKP / PP). Just ensure a propper lead spacing and fit. | BH-C129, BL-C109, BM-C129, C129 | 4 | KEMET | R76UI0100SE40J | DigiKey | 399-R76UI0100SE40J-ND
RC4558IP | Dual General-Purpose Operational Amplifier, 10 to 30 V, 0 to 70 degC, 8-pin SOP (PW8), Green (RoHS & no Sb/Br) If replacing, replace with the same as removed. These are still available. | U102 | 1 | Texas Instruments | RC4558IP | DigiKey | 296-17460-5-ND
Switch, Toggle, DPST | This is a specialized switch with no known replacement. Will research more. | S2 | 1
T356A474K035AT | .47µF TANT 20% 16V The originals were most likely 20% @ 16V with an ESR of 50 Ohms @ 100Khz. If replaced I would use 10%, 20V with 5 Ohm ESR @ 100Khz | BH-C110, BH-C111, BL-C110, BL-C111, BM-C110, BM-C111, C110, C111 | 8 | KEMET | T356A474K035AT | DigiKey | 399-3617-ND
Transistor, JFET, N Ch, TO-92 | Original was an N Channel JFET 2SK30A in a TO-92 Footprint These have extremely wide tollerances - Always check for correct biasing when replacing. There will be an entire write up on how to do this in the Documents folder | FET1, FET2, FET3, FET4, FET5, FET6, FET7, FET8, FET9 | 9 | Toshiba | 2SK30A-Y | Win Source | 18270-2SK30A-Y
UES1H100MPM | 10µF 20% 25V electrolytic Capacitor If replacing, use a 10uF 10% 50V electrolytic woth a low ESR. Going to 50V will allow for 10% and a lower ESR as long as it still physically fits well. | C116, C118, C123, C125 | 4 | Nichicon | UES1H100MPM | DigiKey | 493-15033-ND
UKT1V221MPD | 220µF 20% 25V Electrolytic Capacitor If replacing, use a good quality 220uF 20% (or better) 25V Electrolytic Capacitor that physically fits correctly | C105, C201, C203, C204 | 4 | Nichicon | UKT1V221MPD | DigiKey | 493-15452-ND
WP7113ID | Single Color (Red) LED If replacing, any standard LED with a forward voltage of 1V7 to 2V2 will work fine | D1 | 1 | Kingbright | WP7113ID | DigiKey | 754-1264-ND
XLR-2A-32 | 2 Position Circular Connector Plug, Female Sockets Solder XLR-2A-32 is the male version on the piano while XLR2A11C Is the female connector on the cable | J201 | 1 | ITT / Cannon | XLR2A32 | Master Electronics | XLR2A32
XLR-3-32 | 3 Position Circular Connector Receptacle, Male Pins Solder Cup Replace with same if replacing | J5, J6 | 2 | ITT / Cannon | XLR332 | DigiKey | 1003-1238-ND